## Verification Plan
# | Title | Description | Links | Stimulus Generation | Functionality Check | Priority | Goal | Status
1 | Reset Verification
1.1 | Slave Reset Behaviour | Check that when the synchronous active low reset is asserted, the outputs will be deasserted (e.g., MISO, rx_valid, rx_data) | Assertion: assert_reset Constraint Randomization: c_reset_distribution Coverpoint: spi_cov_grp::rst_n_cp | Directed at the start of the simulation appling reset sequence, then randomized with constraint that drive the reset to be inactive most of the simulation time. | Concurrent assertion to check for the synchronous reset functionality. | 1 | 100 | Passed
1.2 | Reset Current State | Check that when the synchronous active low reset is asserted, the SPI slave will change the current state to IDLE | Assertion: assert_reset | - | Concurrent assertion to check for the synchronous reset functionality. | 1 | 100 | Passed
1.3 | RAM Reset Behaviour | Check that when the synchronous active low reset is asserted, the outputs will be deasserted (e.g., tx_valid and dout) | Assertion: assert_reset Constraint Randomization: c_reset_distribution Coverpoint: spi_cov_grp::rst_n_cp | Directed at the start of the simulation appling reset sequence, then randomized with constraint that drive the reset to be inactive most of the simulation time. | Concurrent assertion to check for the synchronous reset functionality. | 1 | 100 | Passed
2 | FSM design vs Specification design
2.1 | FSM Design | Ensure the auto generated fsm design by questa simulation matches the specification FSM design | - | - | - | 1 | 100 | Passed
3 | FSM transitions
3.1 | Transition from IDLE to CHK_CMD | Ensure that the transition from IDLE state to CHK_CMD state only happens when SS_n signal is deasserted | Assertion: assert_idle_to_chk_cmd Coverpoint: spi_cov_grp::fsm_states | Constraint Randomization to randmoize the SS_n | Concurrent assertion to check for the transition from IDLE to CHK_CMD | 1 | 100 | Passed
3.1.1 | Transition from IDLE to IDLE | Ensure that the transition from IDLE state to IDLE state happens when SS_n signal is asserted | Assertion: assert_idle_to_idle | Constraint Randomization to randmoize the SS_n | Concurrent assertion to check for the transition from IDLE to IDLE | 1 | 100 | Passed
3.2 | Transition from CHK_CMD to IDLE | Ensure that the transition from CHK_CMD state to IDLE state only happens when SS_n signal is asserted | Assertion: assert_chk_cmd_to_idle Coverpoint: spi_cov_grp::fsm_states | Constraint Randomization to randmoize the SS_n | Concurrent assertion to check for the transition from CHK_CMD to IDLE | 1 | 100 | Passed
3.2.1 | Transition from CHK_CMD to WRITE | Ensure that the transition from CHK_CMD state to WRITE state only happens when both SS_n signal and MOSI are deasserted | Assertion: assert_chk_cmd_to_write Coverpoint: spi_cov_grp::fsm_states | Constraint Randomization to randmoize the SS_n & MOSI | Concurrent assertion to check for the transition from CHK_CMD to WRITE | 1 | 100 | Passed
3.2.2 | Transition from CHK_CMD to READ_DATA | Ensure that the transition from CHK_CMD state to READ_DATA state only happens when SS_n signal is deasserted , MOSI is asserted and read address received equals zero | Assertion: assert_chk_cmd_to_read_data Coverpoint: spi_cov_grp::fsm_states | Constraint Randomization to randmoize the SS_n & MOSI | Concurrent assertion to check for the transition from CHK_CMD to READ_DATA | 1 | 100 | Passed
3.2.3 | Transition from CHK_CMD to READ_ADD | Ensure that the transition from CHK_CMD state to READ_ADD state only happens when SS_n signal is deasserted , MOSI is asserted and read address received equals one | Assertion: assert_chk_cmd_to_read_add Coverpoint: spi_cov_grp::fsm_states | Constraint Randomization to randmoize the SS_n & MOSI | Concurrent assertion to check for the transition from CHK_CMD to READ_ADD | 1 | 100 | Passed
3.3 | Transition from READ_ADD to IDLE | Ensure that the transition from READ_ADD state to IDLE state only happens when SS_n signal is asserted | Assertion: assert_read_add_to_idle Coverpoint: spi_cov_grp::fsm_states | Constraint Randomization to randmoize the SS_n | Concurrent assertion to check for the transition from READ_ADD to IDLE | 1 | 100 | Passed
3.3.1 | Transition from READ_ADD to READ_ADD | Ensure that the transition from READ_ADD state to READ_ADD state only happens when SS_n signal is deasserted and read address is being sent to RAM | Assertion: assert_read_add_to_read_add Coverpoint: spi_cov_grp::fsm_states | Constraint Randomization to randmoize the SS_n | Concurrent assertion to check for the transition from READ_ADD to IDLE | 1 | 100 | Passed
3.4 | Transition from READ_DATA to IDLE | Ensure that the transition from READ_DATA state to IDLE state only happens when SS_n signal is asserted | Assertion: assert_read_data_to_idle Coverpoint: spi_cov_grp::fsm_states | Constraint Randomization to randmoize the SS_n | Concurrent assertion to check for the transition from READ_DATA to IDLE | 1 | 100 | Passed
3.4.1 | Transition from READ_DATA to READ_DATA | Ensure that the transition from READ_DATA state to READ_DATA state only happens when SS_n signal is deasserted and read data is being saved and sent through MISO port. | Assertion: assert_read_data_to_read_data Coverpoint: spi_cov_grp::fsm_states | Constraint Randomization to randmoize the SS_n | Concurrent assertion to check for the transition from READ_DATA to READ_DATA | 1 | 100 | Passed
3.5 | Transition from WRITE to IDLE | Ensure that the transition from WRITE state to IDLE state only happens when SS_n signal is asserted | Assertion: assert_write_to_idle Coverpoint: spi_cov_grp::fsm_states | Constraint Randomization to randmoize the SS_n | Concurrent assertion to check for the transition from WRITE to IDLE | 1 | 100 | Passed
3.5.1 | Transition from WRITE to WRITE | Ensure that the transition from WRITE state to WRITE state happens when SS_n signal is deasserted && Write address or data is being sent to RAM | Assertion: assert_write_to_write Coverpoint: spi_cov_grp::fsm_states | Constraint Randomization to randmoize the SS_n | Concurrent assertion to check for the transition from WRITE to WRITE | 1 | 100 | Passed
4 | Signals at the FSM states
4.1 | Signals at IDLE state | Verify that the output and internal signals are deasserted at IDLE state (e.g., rx_valid and rx_data) | Assertion: assert_idle | TBA | Concurrent assertion to check for the design signals at IDLE state | 1 | 100 | Passed
4.2 | Signals at CHK_CMD state | Verify that MISO and rx_valid signals are deasserted at CHK_CMD state | Assertion: assert_chk_cmd Cross: TBA | TBA | Concurrent assertion to check for the design signals at CHK_CMD state | 1 | 100 | Passed
5 | SPI Slave
5.1 | Serial to Parallel | Verify that the salve convert the 10 bits serial data coming from MOSI port starting with the MSB to parallel successfully by storing it to the rx_data[9:0] bus during wr_addr, rd_addr, wr_data and rd_data control bits | Assertion: assert_serial_to_parallel Coverpoint: spi_cov_grp::rx_data | Constraint Randomization to randmoize the MOSI signal | Slave outputs checked against golden model. Concurrent assertion to check for the rx_data. | 1 | 100 | Passed
5.2 | Data is ready | Ensure that the slave asserts the rx_valid signal once the serial to parallel operation finishes | Assertion: assert_rx_valid Coverpoint: spi_cov_grp::rx_valid Cross: spi_cov_grp::rx_valid_rx_data_cr | Constraint Randomization to randmoize the MOSI signal | Slave outputs checked against golden model. Concurrent assertion to check for the rx_valid. | 1 | 100 | Passed
5.3 | Parallel to Serial | Verify that the salve convert the 10 bits parallel data coming from tx_data port starting with the MSB to serial successfully by sending them one by one to the MISO | Assertion: assert_miso | Constraint Randomization to randmoize the tx_data bus | Slave outputs checked against golden model. Concurrent assertion to check for the MISO. | 1 | 100 | Passed
6 | RAM Write Command - Write Operation
6.1 | RAM write address behaviour | Verify that the RAM stores din[7:0] in the internal write address bus if din[9:8] == 2'b00 | Assertion: assert_wr_addr_ram Constraint Randomization: rx_valid_c Constraint Randomization: rx_data_c | Constraint Randomization to randmoize the rx_valid and rx_data/din | Concurrent assertion to check for the internal write address bus. | 1 | 100 | Passed
6.2 | RAM write data behaviour | Verify that the RAM stores din[7:0] with write address previously held | Assertion: assert_wr_data_ram Constraint Randomization: rx_valid_c Constraint Randomization: rx_data_c | Constraint Randomization to randmoize the rx_valid and rx_data/din | Concurrent assertion to check for the writen data on the internal array mem of the RAM | 1 | 100 | Passed
7 | RAM Read Command - Read Operation
7.1 | RAM read address behaviour | Verify that the RAM stores din[7:0] in the internal read address bus | Assertion: assert_rd_addr_ram Coverpoint: spi_cov_grp::addr_rd_cp Constraint Randomization: rx_valid_c Constraint Randomization: rx_data_c | Constraint Randomization to randmoize the rx_valid and rx_data/din | Concurrent assertion to check for the internal read address of the RAM | 1 | 100 | Passed
7.2 | RAM read data behaviour | Verify that the RAM will read from the memory with rd_address previously held | Assertion: assert_rd_data_ram Coverpoint: spi_cov_grp::data_out_cp Constraint Randomization: rx_valid_c Constraint Randomization: rx_data_c | Constraint Randomization to randmoize the rx_valid and rx_data/din | Concurrent assertion to check for the dout & tx_valid of the RAM | 1 | 100 | Passed
7.3 | RAM Data is ready during rd_data control bits | Ensure that the RAM asserts tx_valid to inform slave that data out is ready and deasserts it otherwise | Assertion: assert_tx_valid Assertion: assert_rd_data_ram Constraint Randomization: rx_valid_c Constraint Randomization: rx_data_c | Constraint Randomization to randmoize the rx_valid and rx_data/din | Concurrent assertion to check for the tx_valid of the RAM | 1 | 100 | Passed
8 | RAM READ/WRITE
8.1 | RAM Outputs | Ensure that the RAM supports both read and write operations by verifying its outputs against a golden reference model | Constraint Randomization: rx_valid_c Constraint Randomization: rx_data_c Coverpoint: spi_cov_grp::dout_cp Coverpoint: spi_cov_grp::tx_valid_cp Cross: spi_cov_grp::tx_valid_dout_cr | Constraint Randomization to randmoize the rx_valid and rx_data/din | RAM output signals checked against golden model. | 1 | 100 | Passed
9 | SPI Wrapper
9.1 | Write & Read Operation | Ensure the SPI slave deliver the data successfully to the RAM and the RAM stores them then read the same data you stored and check the MISO bits | Coverpoint: spi_cov_grp::dout_cp Coverpoint: spi_cov_grp::tx_data_cp Coverpoint: spi_cov_grp::din_cp Coverpoint: spi_cov_grp::MISO | Constraint Randomization to randmoize the MOSI signal | SPI signals checked against golden model. | 1 | 100 | Passed